## Sheet1
Milestone Review Flysheet
Institution | Georgia Institute of Technology |  |  |  |  | Milestone | PDR
Vehicle Properties |  |  |  |  | Motor Properties
Total Length (in) |  | 79 |  |  | Motor Designation |  | L1150R
Diameter (in) |  | 5.5 |  |  | Max/Average Thrust (lb) |  | 247.3998
Gross Lift Off Weigh (lb) |  | 28 |  |  | Total Impulse (lbf-s) |  | 784.257
Airframe Material |  | G12 Fiberglass |  |  | Mass Before/After Burn |  | 130 oz/56.7 oz
Fin Material |  | G10 Fiberglass |  |  | Liftoff Thrust (lb) |  | 290
Coupler Length |  | 6 in |  |  | Motor Retention |  | Thrust plate + retainer hooks
Stability Analysis |  |  |  |  | Ascent Analysis
Center of Pressure (in from nose) |  |  | 64.275 |  | Maximum Veloxity (ft/s) |  |  | 732.64
Center of Gravity (in from nose) |  |  | 52.491 |  | Maximum Mach Number |  |  | 0.68
Static Stability Margin |  |  | 2.22 |  | Maximum Acceleration (ft/s^2) |  |  | 304
Static Stability Margin (off launch rail) |  |  | 2.0891 |  | Target Apogee (From Simulations) |  |  | 5582.1
Thrust-to-Weight Ratio |  |  | 10.357 |  | Stable Velocity (ft/s) |  |  | 337.598
Rail Size and Length (in) |  |  | 1010 8 ft |  | Distance to Stable Velocity (ft) |  |  | 4125.3
Rail Exit Velocity |  |  | 63.194 ft/s
Recovery System Properties |  |  |  |  | Recovery System Properties
Drogue Parachute |  |  |  |  | Main Parachute
Manufacturer/Model |  | Fruity Chutes: Drogue Chute |  |  | Manufacturer/Model |  | Fruity Chutes: Iris Ultra
Size |  | 3.14 ft^2 |  |  | Size |  | 64,7 ft^2
Altitude at Deployment (ft) |  |  | 5582.1 |  | Altitude at Deployment (ft) |  |  | 750
Velocity at Deployment (ft/s) |  |  | 20.11 (horiz) |  | Velocity at Deployment (ft/s) |  |  | 54.167
Terminal Velocity (ft/s) |  |  | 54 |  | Terminal Velocity (ft/s) |  |  | 16
Recovery Harness Material |  |  | Kevlar |  | Recovery Harness Material |  |  | Kevlar
Harness Size/Thickness (in) |  |  | 0.23 in OD |  | Harness Size/Thickness (in) |  |  | 0.23 in OD
Recovery Harness Length (ft) |  |  | 10 ft |  | Recovery Harness Length (ft) |  |  | 10 ft
Harness/Airframe Interfaces |  | U-Bolt fastened to 0.25 in bulkhead on transition tube and 0.25 in bulkhead on avionics bay tube. Bulkheads are epoxied into tubes |  |  | Harness/Airframe Interfaces |  | U-Bolt fastened to 0.5 in bulkhead on booster tube and 0.25 in bulkhead on avionics bay tube. Bulkheads are epoxied into tubes
Kinetic Enerfy of Each Section (Ft-lbs) | Section 1 | Section 2 | Section 3 | Section 4 | Kinetic Enerfy of Each Section (Ft-lbs) | Section 1 | Section 2 | Section 3 | Section 4
| 168.58 | 195.55 | 540.6 | - |  | 10.93 | 12.26 | 34.86 | -
Recovery Electonics |  |  |  |  | Recovery Electonics
Altimeter(s)/Timer(s) (Make/Model) |  | 2 Altimeters/20 samp/s /n (PerfectFlite/StratologgerCF) |  |  | Rocket Locators (Make/Model) |  | Eggtimer Rocketry/Eggfinder
Redundancy Plan |  | Both altimeters are capable of deploying chutes and will be powered independently. If one should fail, the other will perform its function. |  |  | Transmitting Frequencies |  | The stratologgerCF altimeters transfer data at a rate of 20 samp/s.
[5 empty] | Black Powder Mass Drogue Chute (grams) |  | ~ 1 gram
Pad Stay Time (Launch Configuration) |  | ~.1s |  |  | Black Powder Mass Main Chute (grams) |  | ~ 2 gram
Milestone Review Flysheet
Institution | Georgia Institute of Technology |  |  |  |  | Milestone | PDR (Prelim. Design Review)
Autonomous Ground Support Equipment (MAV Teams Only)
Capture Mechanism | Overview
N/A
Container Mechanism | Overview
N/A
Launch Rail Mechanism | Overview
N/A
Igniter Installation Mechanism | Overview
N/A
Payload
Recovery | Overview
The Recovery system of the rocket is composed of two independently powered StratologgerCF altimeters, one main parachute, one drogue parachute both connected to both main and drogue chutes. They are programmed to deploy chute charges at specific heights on the descent and report in-flight apogee readings for braking and rolling calculations.
Motor Control | Overview
The motor control system includes a Teensy microcontroller, 8* servo motors, a power souirce and a six degree of freedom IMU that includes an accelerometer as well as a gyro sensor. The teensy will take input positional readings from the IMU components as well one of the stratologgers. The microcontroller will then process these inputs and activate the braking and rolling systems of the rocket accordingly.
Test Plans, Status, and Results
Ejection Charge Tests | The ejection system of the rocket is controlled by the StratologgerCF altimeters that output a high current to an electric match. A black powder charge that blows out the chutes is ignited by this process. The altimeters will be tested through a barometric pressure chamber equppied with LED mock charges. The black powder charges will tested and recorded at the subscale launch, scheduled for Saturday November 19th.
Sub-scale Test Flights | Subscale will be launched November 19th with fully functioning sensors and recovery system, and prototype designs of our roll control system and apogee targeting system. Construction of the subscale rocket will begin November 11th, and all parts for construction will arrive by November 8th. The launch will be conducted in an approved event and area in Taledega, Alabama. Our mentor with level 2 cerficiation and our safety officer will both be present.
Full-scale Test Flights | The full scale rocket will be launched tentatively in late January. It will be conducted at an approved event and area in most likely Alabama, with our mentor with level 2 NRA certification and our safety officer both present. Full functionality will be present on all systems, and a thoroughly tested recovery system with dual redundancy will be employed.
Milestone Review Flysheet
Institution | Georgia Institute of Technology |  |  |  |  | Milestone | PDR
Additional Comments