## Sheet1
Milestone Review Flysheet
Institution | Georgia Institue of Technology |  |  |  |  | Milestone | Critical Design Review
Vehicle Properties |  |  |  |  | Motor Properties
Total Length (in) |  | 102 |  |  | Motor Designation |  | L1150R
Diameter (in) |  | 5.5 |  |  | Max/Average Thrust (lb) |  | 294.4 / 247.4
Gross Lift Off Weigh (lb) |  | 34.0625 |  |  | Total Impulse (lbf-s) |  | 784.3
Airframe Material |  | G12 Fiberglass |  |  | Mass Before/After Burn |  | 130 oz / 56.7 oz
Fin Material |  | G10 Fiberglass |  |  | Liftoff Thrust (lb) |  | 294.4
Coupler Length |  | 5.5 |  |  | Motor Retention |  | Threaded Retainer
Stability Analysis |  |  |  |  | Ascent Analysis
Center of Pressure (in from nose) |  |  | 82.346 |  | Maximum Veloxity (ft/s) |  |  | 649
Center of Gravity (in from nose) |  |  | 68.615 |  | Maximum Mach Number |  |  | 0.5767
Static Stability Margin |  |  | 2.47 cal |  | Maximum Acceleration (ft/s^2) |  |  | 255
Static Stability Margin (off launch rail) |  |  | 2.27 cal |  | Target Apogee (From Simulations) |  |  | 5297 ft
Thrust-to-Weight Ratio |  |  | 8.643 |  | Stable Velocity (ft/s) |  |  | 337.598
Rail Size and Length (in) |  |  | 1010, 96 in |  | Distance to Stable Velocity (ft) |  |  | 4125.3
Rail Exit Velocity |  |  | 61.3 ft/s
Recovery System Properties |  |  |  |  | Recovery System Properties
Drogue Parachute |  |  |  |  | Main Parachute
Manufacturer/Model |  | Top Flight Recovery |  |  | Manufacturer/Model |  | Top Flight Recovery
Size |  | 45" |  |  | Size |  | 120"
Altitude at Deployment (ft) |  |  | 5297 |  | Altitude at Deployment (ft) |  |  | 750
Velocity at Deployment (ft/s) |  |  | 0 |  | Velocity at Deployment (ft/s) |  |  | 56
Terminal Velocity (ft/s) |  |  | 56 |  | Terminal Velocity (ft/s) |  |  | 18.9
Recovery Harness Material |  |  | Tubular Nylon |  | Recovery Harness Material |  |  | Tubular Nylon
Harness Size/Thickness (in) |  |  | 1 |  | Harness Size/Thickness (in) |  |  | 1
Recovery Harness Length (ft) |  |  | 216 |  | Recovery Harness Length (ft) |  |  | 216
Harness/Airframe Interfaces |  | Bulkhead (Eye Bolt) Bulkhead (U Bolt) |  |  | Harness/Airframe Interfaces |  | Bulkhead (Eye Bolt) Bulkhead (U Bolt)
Kinetic Enerfy of Each Section (Ft-lbs) | Section 1 | Section 2 | Section 3 | Section 4 | Kinetic Enerfy of Each Section (Ft-lbs) | Section 1 | Section 2 | Section 3 | Section 4
| 633.63 | 193.14 | 480.1 | - |  | 72.2 | 22 | 54.69 | -
Recovery Electonics |  |  |  |  | Recovery Electonics
Altimeter(s)/Timer(s) (Make/Model) |  | StratologgerCF |  |  | Rocket Locators (Make/Model) |  | Eggtimer Rocketry/Eggfinder
Redundancy Plan |  | 2 independant seperately powered altimeters, each detonating separate ejection charges for complete dual redundancy |  |  | Transmitting Frequencies |  | 900 MHz
[5 empty] | Black Powder Mass Drogue Chute (grams) |  | ~1.8g
Pad Stay Time (Launch Configuration) |  | ~.1s |  |  | Black Powder Mass Main Chute (grams) |  | ~2.5g
Milestone Review Flysheet
Institution | [5 empty] | Milestone
Autonomous Ground Support Equipment (MAV Teams Only)
Capture Mechanism | Overview
Container Mechanism | Overview
Launch Rail Mechanism | Overview
***Include Description of rail locking mechanism***
Igniter Installation Mechanism | Overview
Payload
Payload 1 | Recovery Overview
The Recovery system of the rocket is composed of two independently powered stratologgerCF altimeters. They are each connected to seperate main chute and drogue chute ejection charges to further ensure successful seperation.
Payload 2 | Motor Actuation Overview
The Motor Actuation System, or MAS, is composed of the Pixhawk devboard, Eggfinder GPS system, external air speed sensor, and four servo motors. This system will span over a large portion of the airframe and be installed in such a way to ensure durability and reusability.
Test Plans, Status, and Results
Ejection Charge Tests | A proof of concept ground test will run to ensure that the black powder charges are sufficient for in flight seperation.
Sub-scale Test Flights | First Flight: No problems during ascent. Expected apogee was 3381ft, actual was recorded by the alitimiters to be 3166ft. On the first flight, the drogue chute never deployed because it become caught on a shear pin (ejection charges did go off). On the second flight the main chute did not deploy because the force of the ejection charge compacted the parachute into the tube. The reasoning our estimates were off was because the coupler length changes we made to accomodate our parachutes were not accurately represented in the simulations.
Full-scale Test Flights | We will launch our full scale rocket on March 4th in Taledega, AL.
Milestone Review Flysheet
Institution | Georgia Institute of Technology |  |  |  |  | Milestone | CDR
Additional Comments